## TOTAL-100 (2)
STORMWATER DETENTION POND CALCULATIONS
Race Trac
Medow Creek Business Park
Rockwall,TX
STORM DATA REFERENCE : |  |  |  |  | CITY STANDARD RAINFALL INTENSITY-FIGURE 1
FOR 100 YEAR STORM FREQUENCY
ALLOWABLE RELEASE RATE EQUAL TO THE 100-YEAR PEAK RUNOFF RATE PRIOR TO SITE DEVELOPMENT
WHEN C=0.35, I=6.13 @ Tc=20 MINS
TOTAL SITE AREA: 6.13 Acres
BY PASS RUNOFF AREA "B"= 1.68 CFS
ALLOWABLE RUNOFF FROM SITE : 0.35 X 8.30 X 6.13 = 17.81 CFS
ALLOWABLE RELEASE FROM DETENTION POND :17.81-1.68=16.13CFS | [7 empty] | 16.13
TOTAL DETAINED AREA= 5.94ACRES
STORM DURATION DATA & DETENTION POND SYSTEM CALCULATION :
TIME | I-5 | C x Cf | I10 | TOTAL AREA | Q | Q-5 | INFLOW | OUTFLOW | STORAGE
(Min) | (5-Year) | Full Dev. | (10-Year) | (Acres) | (CFS) | (CFS) | (CF) | (CF) | (CF)
10 | #REF! | 0.9 | 9.8 | 5.94 | 52.3908 | #REF! | 31434.48 | 9678 | 21756.48
20 | #REF! | 0.9 | 8.3 | 5.94 | 44.3718 | #REF! | 53246.16 | 14517 | 38729.16
30 | #REF! | 0.9 | 6.9 | 5.94 | 36.8874 | #REF! | 66397.32 | 19356 | 47041.32
40 | #REF! | 0.9 | 5.8 | 5.94 | 31.0068 | #REF! | 74416.32 | 24195 | 50221.32
50 | #REF! | 0.9 | 5 | 5.94 | 26.73 | #REF! | 80190 | 29034 | 51156
60 | #REF! | 0.9 | 4.5 | 5.94 | 24.057 | #REF! | 86605.2 | 33873 | 52732.2
70 | #REF! | 0.9 | 4.2 | 5.94 | 22.4532 | #REF! | 94303.44 | 38712 | 55591.44
80 |  | 0.9 | 3.9 | 5.94 | 20.8494 |  | 100077.12 | 43551 | 56526.12
90 | #VALUE! | 0.9 | 3.5 | 5.94 | 18.711 | #VALUE! | 101039.4 | 48390 | 52649.4
REQUIRE STORAGE VOLUME CALCULATION SUMMARY:
REQUIRED STORAGE VOLUME = INFLOW - OUTFLOW
INFLOW = STORM DURATION X RESPECTIVE PEAK DISCHARGE X 60 SEC./MIN.
OUTFLOW = HALF OF THE RESPECTIVE INFLOW DURATION X CONTROL RELEASE DISCHARGE X 60 SEC./MIN.
100 YEAR STORM EVENT @ 70 MIN.
INFLOW = 0.90 X3.90 X5.94 X80 X 60 = 100,077
OUTFLOW = 0.5 X16.13X 90 X 60 =43,551
REQUIRED DETENTION SYSTEM STORAGE CAPACITY = INFLOW - OUTFLOW =100,077-43,551= 56,526 CF
PROVIDED DETENTION VOULME = 63,281 CF
UNDERGROUND STORMWATER DETENTION SYSTEM DATA
[10 empty] | 1.) PIPE DIAMETER TO SATISFY DESIGN |  | D = 60 INCHES
CLEAR SPAN (S) = 1.00 FT
2.) DETENTION SYSTEM DIMENSION
[11 empty] | ACTUAL WIDTH | 29.00 FT
[11 empty] | SYSTEM LENGTH | 149 FT
[11 empty] | NUMBER OF PIPE RUNS REQUIRE | 5 PIPE ROWS
[10 empty] | 3.) ESTIMATED STORAGE PROVIDE |  | 14,602 CF